## Sheet1
Thickness | 0.5 | in
Radius a | 6 | in
Inner Pressure Radius r0 | 0
Inner radius b | 0
Tensile Strength | 10 | ksi
Poisson's | 0.37
Elastic Modulus | 400 | ksi
Pressure | 15 | psi
L17 | 0.8125
L11 | 0.015625
Flexural Rigidity | 4827.5596 | lb*in
KM | 0.20625
Max Deflection | -1.1312 | in
Max Moment | 111.375 | lbf*in
Max Bending Stress | 2673 | psi
FOS | 3.7411

## Sheet2
Elastic Modulus | 10000000 | psi
Poissons | 0.33
Radius | 5.5 | in
Thickness | 0.04 | in
Length | 10.5 | in
Mode | 5
Coefficient | 72500.0237
First Term | 5.6036e-10
Second Term | 0.0001519
Critical Pressure | 11.0128 | psi