## Sheet1
Mass Flow | 0.557 | kg/s
Nitrogen Density, STP | 1.25 | kg/m3
Volume Flow | 0.4456 | m3/s
| 35.3147 | ft3/m3
| 15.7362 | ft3/s
| 944.1738 | SCFM
K bottle size | 230 | SCF
Number of Bottles | 2
Duration | 0.4872 | min
| 29.2319 | s

## Sheet2
Find Pressure Drop | [5 empty] | Requirements
length | 5.6 | in | 0.14224 |  |  | mdot ox | 4.8
diameter | 0.56 | in | 0.014224 |  |  | mdot fuel | 3.6
density |  |  | 1000 | kg/m3
mdot |  |  | 4.8 | kg/s
Q |  |  | 0.0048 | m3/s
area |  |  | 0.0001589 | m2
avg velocity |  |  | 30.2069 | m/s
g |  |  | 9.81 | N/kg
viscosity |  |  | 0.0010518 | Pa-s
Reynolds |  |  | 408503.1694 |  | turbulent
Darcy f |  |  | 0.02 |  | turbulent smooth pipes
dp | 13.2378 | psi | 91245.9729 | Pa
Find Max Mass Flow
dp atm |  |  | 101325 | Pa
max v |  |  | 31.8316 | m/s
max Q |  |  | 0.0050582 | m3/s
max mdot |  |  | 5.0582 | kg/s
number of inlets |  |  | 1
full mdot |  |  | 5.0582 | kg/s